## Übung 04 - Flussbau
Open Channel
Status 2022 |  |  | Tutorial 4: Sediment Transport
Task: |  | Calculate the total sediment load of the following cross section. You can expect uniform and steady flow.
The mean longitudinal slope is about 3 ‰. The stone-density can be assumed to 2650 kg/m³.
Cross Section:
Figure 1: Sketch of the cross section
Given:
|  | Channel width |  |  | b | = | 12 | [m]
|  | max. Water depth |  |  | hmax | = | 1.1 | [m]
|  | Side slope |  |  | m | = | 1.75
|  | Manning-Strickler coefficient: |  |  | 1/n | = | 40 | [m1/3/s]
|  | Stone-Density: |  |  | ρS | = | 2650 | [kg/m³]
Note:
1. | The flow is steady and uniform thus: | [13 empty] | SL 2 | SL 3a |  |  |  |  | SL 2 | SL 3a
[12 empty] | Ü-tage | Q | h | m°G | m°G |  | h | rhy | Q | m°G | m°G
[5 empty] | IS | = | IE | = | 3 | [‰] |  | [d] | [m³/s] | [m] | [kg/s] | [kg/s] |  | [m] | [m] | [m³/s] | [kg/s] | [kg/s]
[12 empty] | 1 | 32 | 1.0996 | 31.6846 | 21.0608 |  | 0.42 | 0.39 | 6.26 | » 0,000 | -
[12 empty] | 3 | 20 | 0.83519 | 15.8878 | 7.8004 |  | 0.5 | 0.46 | 8.44 | 1.541 | -
|  | Steady flow | - | Steady flow means that there are no changes in the flow rate: Inflow=Outflow | [7 empty] | 5 | 15 | 0.70499 | 9.4612 | 3.0142 |  | 0.57 | 0.52 | 10.52 | 3.8163 | » 0,000
[12 empty] | 7 | 13 | 0.64786 | 6.6888 | 1.2548 |  | 0.7 | 0.62 | 14.72 | 8.8814 | 2.623
|  | Uniform flow | - | Uniform means that there are no changes in the geometry of the cross section | [7 empty] | 10 | 11 | 0.58688 | 4.2572 | 0.11762 |  | 0.8 | 0.7 | 18.55 | 13.843 | 6.211
|  |  |  | (no enlargement or contraction of the channel cross section) | [7 empty] | 11.5 | 10.52 | 0.57 | 3.816 | 0 |  | 0.9 | 0.78 | 22.73 | 19.49 | 10.701
[12 empty] | 13 | 10 | 0.55465 | 3.3917 | - |  | 1 | 0.86 | 27.23 | 25.747 | 15.937
Hydrological input data: | [11 empty] | 20 | 8.5 | 0.50367 | 1.541 | - |  | 1.1 | 0.93 | 32.02 | 31.697 | 21.057
[12 empty] | 30 | 7.5 | 0.46758 | 0.68911 | -
|  |  |  | Duration of exeedance | Discharge Q | [6 empty] | 40 | 6.5 | 0.42944 | 0.10759 | -
|  |  |  | [d] | [m³/s] | [6 empty] | 44 | 6.26 | 0.42 | 0 | -
|  |  |  | 1 | 32 | [6 empty] | 50 | 6 | 0.40946 | - | -
|  |  |  | 3 | 20
|  |  |  | 5 | 15
|  |  |  | 7 | 13
|  |  |  | 10 | 11
|  |  |  | 13 | 10
|  |  |  | 20 | 8.5
|  |  |  | 30 | 7.5
|  |  |  | 40 | 6.5
|  |  |  | 50 | 6
Morphological input data:
SL 2
[12 empty] | Ü-tage | Q | h | m°G | Dt | Dt | m°G | Mittelwert | mF
[12 empty] | [d] | [m³/s] | [m] | [kg/s] | [d] | [s] | [kg/s] | [kg/s] | [t]
[12 empty] | 1 | 32 | 1.0996 | 31.6846 | 1 | 86400 | 31.68 |  | 2737.152
[12 empty] | 3 | 20 | 0.83519 | 15.8878 | 2 | 172800 | 15.89 | 23.785 | 4110.048
| characteristic grain diameter grading curve (GC) 2 |  |  |  | d65,2 | = | 1.5 | [cm] |  |  |  | 5 | 15 | 0.70499 | 9.4612 | 2 | 172800 | 9.46 | 12.675 | 2190.24
[12 empty] | 7 | 13 | 0.64786 | 6.6888 | 2 | 172800 | 6.69 | 8.075 | 1395.36
| characteristic grain diameter GC 3a |  |  |  | d65,3a | = | 2 | [cm] |  |  |  | 10 | 11 | 0.58688 | 4.2572 | 3 | 259200 | 4.26 | 5.475 | 1419.12
[12 empty] | 13 | 10 | 0.55465 | 3.3917 | 3 | 259200 | 3.39 | 3.825 | 991.44
[12 empty] | 20 | 8.5 | 0.50367 | 1.541 | 7 | 604800 | 1.54 | 2.465 | 1490.832
Start of bedload transport: | [11 empty] | 30 | 7.5 | 0.46758 | 0.68911 | 10 | 864000 | 0.69 | 1.115 | 963.36
[12 empty] | 40 | 6.5 | 0.42944 | 0.10759 | 10 | 864000 | 0.11 | 0.4 | 345.6
| • | "Concept of Critical velocity" |  |  |  | (Hjulström/Dou Go-Zen) | [5 empty] | 44 | 6.26 | 0.42 | 0 | 4 | 345600 | 0 | 0.055 | 19.008
[12 empty] | 50 | 6 | 0.40946 | - |  |  |  | Total | 15662.16
| • | "Concept of Critical shear stress" |  |  |  | (Shields)
SL 3a
[12 empty] | Ü-tage | Q | h | m°G | Dt | Dt | m°G | Mittelwert | mF
[12 empty] | [d] | [m³/s] | [m] | [kg/s] | [d] | [s] | [kg/s] | [kg/s] | [t]
[12 empty] | 1 | 32 | 1.0996 | 21.0608 | 1 | 86400 | 21.06 |  | 1819.584
[12 empty] | 3 | 20 | 0.83519 | 7.8004 | 2 | 172800 | 7.8 | 14.43 | 2493.504
[12 empty] | 5 | 15 | 0.70499 | 3.0142 | 2 | 172800 | 3.01 | 5.405 | 933.984
[12 empty] | 7 | 13 | 0.64786 | 1.2548 | 2 | 172800 | 1.25 | 2.13 | 368.064
[12 empty] | 10 | 11 | 0.58688 | 0.11762 | 3 | 259200 | 0.12 | 0.685 | 177.552
[12 empty] | 11.5 | 10 | 0.55465 | 0 | 1.5 | 129600 | 0 | 0.06 | 7.776
[19 empty] | Total | 5800.464
Determination of characteristic values for the beginning of sediment transport: | [7 empty] | read off
calculated
| Author |  | critical velocity [cm/s] |  |  |  | hydraulic Radius [cm]
|  |  | d65,2 |  | d65,3a |  | d65,2 |  | d65,3a
| Dou Go-Zen |  | 110 |  | 130 |  | 35.5761 |  | 45.7071
| Hjulström |  | 140 |  | 170 |  | 51.0812 |  | 68.3506
| Meyer-Peter |  | 116.9491 |  | 141.6738 |  | 38.775 |  | 51.7
| Dou Go-Zen/Hjulström: |  | (by using the flow formula of Gauckler-Manning-Strickler)
Dou Go-Zen:
|  |  |  | rhy,2 | = | 0.35576 | [m]
|  |  |  | rhy,3a | = | 0.45707 | [m]
Hjulström:
|  |  |  | rhy,2 | = | 0.51081 | [m]
|  |  |  | rhy,3a | = | 0.68351 | [m]
| Meyer-Peter/Müller: |  | (by using comparison of bed shear stresses)
mit:
|  |  |  | rhy,2 | = | 0.38775 | [m] | 0.39 |  |  | 0.39
|  |  |  | rhy,3a | = | 0.517 | [m] | 0.52 |  |  | 0.52
|  |  |  | vm,2 | = | 1.1695 | [m] | 1.17
|  |  |  | vm,3a | = | 1.4167 | [m] | 1.42
Determination of the rating-curve Q=f(H) using the Meyer-Peter/Müller values:
Discharge-equation of Gauckler-Manning-Strickler
| GC | d65 | h | A | lU | rhy | vm | Q
| Nr. | [cm] | [m] | [m²] | [m] | [m] | [m/s] | [m³/s]
| 2 | 1.5 | 0.42 | 5.3487 | 13.6931 | 0.38775 | 1.17 | 6.258 | [8 empty] | 1.3042
| - | - | 0.5 | 6.4375 | 14.0156 | 0.45931 | 1.3042 | 8.3961
| 3a | 2 | 0.5686 | 7.389 | 14.2921 | 0.517 | 1.42 | 10.4924
| - | - | 0.7 | 9.2575 | 14.8218 | 0.62459 | 1.6008 | 14.8198
|  |  | 0 | 0 | 12 | 0 | 0 | 0
|  |  | 0.1 | 1.22 | 12.4 | 0.098387 | 0.46692 | 0.5734
|  |  | 1.0996 | 15.311 | 16.4326 | 0.93175 | 2.09 | 32.0004 | 32
|  |  | 0.83519 | 11.243 | 15.3668 | 0.73164 | 1.7789 | 20.0002 | 20
|  |  | 0.70499 | 9.3296 | 14.8419 | 0.6286 | 1.6077 | 14.9991 | 15
|  |  | 0.64786 | 8.5089 | 14.6116 | 0.58234 | 1.5278 | 12.9999 | 13
|  |  | 0.58688 | 7.6453 | 14.3658 | 0.53219 | 1.4388 | 11 | 11
|  |  | 0.55465 | 7.1942 | 14.2359 | 0.50536 | 1.39 | 10 | 10
| - | - | 0.50367 | 6.4879 | 14.0303 | 0.46242 | 1.3101 | 8.5 | 8.5
| - | - | 0.46758 | 5.9935 | 13.8849 | 0.43166 | 1.2514 | 7.5 | 7.5
| - | - | 0.42944 | 5.476 | 13.7311 | 0.3988 | 1.187 | 6.5001 | 6.5
| - | - | 0.40946 | 5.2069 | 13.6506 | 0.38144 | 1.1523 | 6 | 6
| 1. | Enter the mean velocities for the d65 of the respective grading curve.
| 2. | Determine the associated water depth h by solving a quadratic equation.
Solution of the quadratic equation:
Grading curve 2:
|  |  |  | p | = | 5.964 | [m]
|  |  |  | q | = | -2.6589 | [m²]
|  |  |  | h1 | = | 0.41671 | [m] | 0.42
|  |  |  | h2 | = | -6.3807 | [m] | do not consider
Grading curve 3a:
|  |  |  | p | = | 5.6662 | [m]
|  |  |  | q | = | -3.5451 | [m²]
|  |  |  | h1 | = | 0.5686 | [m]
|  |  |  | h2 | = | -6.2348 | [m] | do not consider
| 3. | Adding the two missing water depth to refine the rating-curve
| 4. | Calculation of flow area, wetted perimeter, hydraulic radius, mean velocity and discharge.
Calculation of total bedload:
Sediment transport rate using Meyer-Peter/Müller
Sediment transport rate:
[6 empty] | GC 2 | GC 3a | GC 2 | GC 3a
|  |  | h | rhy | Q | mG | mG | m°G | m°G
|  |  | [m] | [m] | [m³/s] | [kg/m*s] | [kg/m*s] | [kg/s] | [kg/s]
|  |  | 0.42 | 0.39 | 6.26 | 0.00070574 | - | » 0,000 | -
|  |  | 0.5 | 0.46 | 8.4 | 0.12842 | - | 1.541 | -
|  |  | 0.57 | 0.52 | 10.49 | 0.31803 | 0.0010866 | 3.8163 | » 0,000
|  |  | 0.7 | 0.62 | 14.82 | 0.74012 | 0.21859 | 8.8814 | 2.623
|  |  | 1.0996 | 0.93 | 32 | 2.6404 | 1.7551 | 31.6846 | 21.0608
|  |  | 0.83519 | 0.73 | 20 | 1.324 | 0.65004 | 15.8878 | 7.8004
|  |  | 0.70499 | 0.63 | 15 | 0.78843 | 0.25118 | 9.4612 | 3.0142
|  |  | 0.64786 | 0.58 | 13 | 0.5574 | 0.10456 | 6.6888 | 1.2548
|  |  | 0.58688 | 0.53 | 11 | 0.35477 | 0.0098013 | 4.2572 | 0.11762
|  |  | 0.55465 | 0.51 | 10 | 0.28265 | - | 3.3917 | -
|  |  | 0.50367 | 0.46 | 8.5 | 0.12842 | - | 1.541 | -
|  |  | 0.46758 | 0.43 | 7.5 | 0.057426 | - | 0.68911 | -
|  |  | 0.42944 | 0.4 | 6.5 | 0.0089655 | - | 0.10759 | -
|  |  | 0.40946 | 0.38 | 6 | - | - | - | -
Coaxial Diagramm
Bedload for d65,2 = 1,5 cm:
|  | Duration of exeedance | Q | Dt | Dt | m°G | mean | mF
|  | [ - ] | [m³/s] | [d] | [s] | [kg/s] | [kg/s] | [t]
|  | 1 | 32 | 1 | 86400 | 31.685 |  | 2737.584
|  | 3 | 20 | 2 | 172800 | 15.773 | 23.729 | 4100.3712
|  | 5 | 15 | 2 | 172800 | 9.231 | 12.502 | 2160.3456
|  | 7 | 13 | 2 | 172800 | 6.779 | 8.005 | 1383.264
|  | 10 | 11 | 3 | 259200 | 4.388 | 5.5835 | 1447.2432
|  | 13 | 10 | 3 | 259200 | 3.199 | 3.7935 | 983.2752
|  | 20 | 8.5 | 7 | 604800 | 1.743 | 2.471 | 1494.4608
|  | 30 | 7.5 | 10 | 864000 | 0.798 | 1.2705 | 1097.712
|  | 40 | 6.5 | 10 | 864000 | 0.148 | 0.473 | 408.672
|  | 43.6 | 6.32 | 3.6 | 311040 | 0 | 0.074 | 23.017
[7 empty] | Summe = | 15835.945
Bedload for d65,3a = 2,0 cm:
|  | Duration of exeedance | Q | Dt | Dt | m°G | mean | mF
|  | [ - ] | [m³/s] | [d] | [s] | [kg/s] | [kg/s] | [t]
|  | 1 | 32 | 1 | 86400 | 21.057 |  | 1819.3248
|  | 3 | 20 | 2 | 172800 | 7.721 | 14.389 | 2486.4192
|  | 5 | 15 | 2 | 172800 | 2.846 | 5.2835 | 912.9888
|  | 7 | 13 | 2 | 172800 | 1.423 | 2.1345 | 368.8416
|  | 10 | 11 | 3 | 259200 | 0.264 | 0.8435 | 218.6352
|  | 11.2 | 10.6 | 1.2 | 103680 | 0 | 0.132 | 13.6858
[7 empty] | Summe = | 5819.8954
1/n=40 m1/3/s
b = 12,0 m
not to scale
grain diameter [mm]
mass fraction of seeds <d [% of the total quantity]
duration of exeedance
bedload curve GC 2
bedload curve GC 3a
bedload duration curve GC 2
bedload duration curve GC 3a